## PREM Data
Preliminary Reference Earth Model (PREM) (Dziewonski & Anderson, 1981)
Region	Radius				Ks			P	g
	(km)	(m/s)	(m/s)	(kg/m3)	(Gpa)	(Gpa)		(Gpa)	(m/s2)
Inner Core	0	11266.2	3667.8	13088.48	1425.3	176.1	0.4407	363.85	0					0	0
	200	11255.93	3663.42	13079.77	1423.1	175.5	0.4408	362.9	0.7311					0.03139224611521	0.074483475284242
	400	11237.12	3650.27	13053.64	1416.4	173.9	0.441	360.03	1.4604					0.062784492230419	0.148783569012592
	600	11205.76	3628.35	13010.09	1405.3	171.3	0.4414	355.28	2.1862					0.094176738345629	0.222727087493378
	800	11161.86	3597.67	12949.12	1389.8	167.6	0.442	348.67	2.9068					0.125568984460838	0.296140837034924
	1000	11105.42	3558.23	12870.73	1370.1	163	0.4428	340.24	3.6203					0.156961230576048	0.368831248217124
	1200	11036.43	3510.02	12774.93	1346.2	157.4	0.4437	330.05	4.3251					0.188353476691257	0.440635315212519
	1221.5	11028.27	3504.32	12763.6	1343.4	156.7	0.4438	328.85	4.4002					0.191728143148642	0.448286401238844
Outer Core	1221.5	10355.68	0	12166.34	1304.7	0	0.5	328.85	4.4002					0.191728143148642	0.448286401238844
	1400	10249.59	0	12069.24	1267.9	0	0.5	318.75	4.9413					0.219745722806467	0.503412934512409
	1600	10122.91	0	11946.82	1224.2	0	0.5	306.15	5.5548					0.251137968921676	0.565915481478463
	1800	9985.54	0	11809	1177.5	0	0.5	292.22	6.1669					0.282530215036886	0.628275398345491
	2000	9834.96	0	11654.78	1127.3	0	0.5	277.04	6.7715					0.313922461152095	0.689871225396308
	2200	9668.65	0	11483.11	1073.5	0	0.5	260.68	7.3645					0.345314707267305	0.750285260198052
	2400	9484.09	0	11292.98	1015.8	0	0.5	243.25	7.9425					0.376706953382515	0.809171115367374
	2600	9278.76	0	11083.35	954.2	0	0.5	224.85	8.5023					0.408099199497724	0.866202779249358
	2800	9050.15	0	10853.21	888.9	0	0.5	205.6	9.0414					0.439491445612934	0.9211255552386
	3000	8795.73	0	10601.52	820.2	0	0.5	185.64	9.557					0.470883691728143	0.973654183137047
	3200	8512.98	0	10327.26	748.4	0	0.5	165.12	10.0464					0.502275937843353	1.02351359061086
	3400	8199.39	0	10029.4	674.3	0	0.5	144.19	10.5065					0.533668183958562	1.07038795386935
	3480	8064.82	0	9903.49	644.1	0	0.5	135.75	10.6823					0.546225082404646	1.08829821916134
D''	3480	13716.6	7264.66	5566.45	655.6	293.8	0.3051	135.75	10.6823					0.546225082404646	1.08829821916134
	3600	13687.53	7265.75	5506.42	644	290.7	0.3038	128.71	10.5204					0.565060430073772	1.0718040669954
	3630	13680.41	7265.97	5491.45	641.2	289.9	0.3035	126.97	10.4844					0.569769266991053	1.06813643587758
Lower mantle	3630	13680.41	7265.97	5491.45	641.2	289.9	0.3035	126.97	10.4844					0.569769266991053	1.06813643587758
	3800	13447.42	7188.92	5406.81	609.5	279.4	0.3012	117.35	10.3095					0.596452676188981	1.05031786136354
	4000	13245.32	7099.74	5307.24	574.4	267.5	0.2984	106.39	10.158					0.627844922304191	1.03488324707608
	4200	13015.79	7010.53	5207.13	540.9	255.9	0.2957	95.76	10.0535					0.6592371684194	1.02423692897021
	4400	12783.89	6919.57	5105.9	508.5	244.5	0.2928	85.43	9.9859					0.69062941453461	1.0173499327601
	4600	12544.66	6825.12	5002.99	476.6	233.1	0.2898	75.36	9.9474					0.72202166064982	1.01342760503688
	4800	12293.16	6725.48	4897.83	444.8	221.5	0.2864	65.52	9.9314					0.753413906765029	1.0117975467623
	5000	12024.45	6618.91	4789.83	412.8	209.8	0.2826	55.9	9.9326					0.784806152880239	1.01191980113289
	5200	11733.57	6563.7	4678.44	380.3	197.9	0.2783	46.49	9.9467					0.816198398995448	1.01335628998737
	5400	11415.6	6378.13	4563.07	347.1	185.6	0.2731	37.29	9.9698					0.847590645110658	1.0157096866213
	5600	11065.57	6240.46	4443.17	313.3	173	0.2668	28.29	9.9985					0.878982891225867	1.01863360365133
	5600	11065.57	6240.46	4443.17	313.3	173	0.2668	28.29	9.9985					0.878982891225867	1.01863360365133
	5701	10751.31	5945.08	4380.71	299.9	154.8	0.2798	23.83	10.0143					0.894835975514048	1.02024328619748
Transition Zone	5701	10266.22	5570.2	3992.14	255.6	123.9	0.2914	23.83	10.0143					0.894835975514048	1.02024328619748
	5771	10157.82	5516.01	3975.84	248.9	121	0.2909	21.04	10.0038					0.905823261654371	1.01917356045479
	5871	9645.88	5224.28	3849.8	218.1	105.1	0.2924	17.13	9.9883					0.921519384711976	1.01759444150128
	5971	9133.97	4932.59	3723.78	189.9	90.6	0.2942	13.35	9.9686					0.937215507769581	1.0155874322507
	5971	8905.22	4769.89	3543.25	173.5	80.6	0.2988	13.35	9.9686					0.937215507769581	1.0155874322507
	6061	8732.09	4706.9	3489.51	163	77.3	0.2952	10.2	9.9361					0.951342018521425	1.01227637638046
	6151	8558.96	4643.91	3435.78	152.9	74.1	0.2914	7.11	9.9048					0.96546852927327	1.0090875748808
Low Velocity Zone	6151	7989.7	4418.85	3359.5	127	65.6	0.2797	7.11	9.9048					0.96546852927327	1.0090875748808
	6221	8033.7	4443.61	3367.1	128.7	66.5	0.2796	4.78	9.8783					0.976455815413593	1.00638779086352
	6291	8076.88	4469.53	3374.71	130.3	67.4	0.2793	2.45	9.8553					0.987443101553916	1.00404458209381
Lid	6291	8076.88	4469.53	3374.71	130.3	67.4	0.2793	2.45	9.8553					0.987443101553916	1.00404458209381
	6346.6	8110.61	4490.94	3380.76	131.5	68.2	0.2789	0.604	9.8394					0.996170145973944	1.00242471168344
Crust	6346.6	6800	3900	2900	75.3	44.1	0.2549	0.604	9.8394					0.996170145973944	1.00242471168344
	6356	6800	3900	2900	75.3	44.1	0.2549	0.337	9.8332					0.997645581541359	1.00179306410204
	6356	5800	3200	2600	52	26.6	0.2812	0.337	9.8332					0.997645581541359	1.00179306410204
	6368	5800	3200	2600	52	26.6	0.2812	0.3	9.8222					0.999529116308272	1.00067239903827
Ocean	6368	1450	0	1020	2.1	0	0.5	0.3	9.8222					0.999529116308272	1.00067239903827
	6371	1450	0	1020	2.1	0	0.5	0	9.8156					1	1

## All Radii
Earth's Density as a Function of Radius / Radius (km) / Density (kg/m3)

## Inner Core
Earth's Density as a Function of Radius - Inner Core / Radius (km) / Density (kg/m3)

## Outer Core
Earth's Density as a Function of Radius - Outer Core / Radius (km) / Density (kg/m3)

## D'' layer
Earth's Density as a Function of Radius - D'' Layer / Radius (km) / Density (kg/m3)

## Lower Mantle
Earth's Density as a Function of Radius - Lower Mantle / Radius (km) / Density (kg/m3)

## Inner Transition Zone 1
Earth's Density as a Function of Radius - Inner Transition Zone 1 / Radius (km) / Density (kg/m3)

## Inner Transition Zone 2
Earth's Density as a Function of Radius - Inner Transition Zone / Radius (km) / Density (kg/m3)

## Outer Transition Zone
Earth's Density as a Function of Radius - Outer Transition Zone / Radius (km) / Density (kg/m3)

## LV Zone & Lid
Earth's Density as a Function of Radius - Low Velocity Zone and Lid / Radius (km) / Density (kg/m3)

## Crust & Ocean
Earth's Density as a Function of Radius - Crust and Ocean / Radius (km) / Density (kg/m3)